## Sheet1
lighting
|  |  | ups downlight spot 3200 lum and 23 w | 158
|  |  | exit sign 8 w | 13
|  |  | ups downlight spot 1300 lum and 9.9w | 170
|  |  | ups surface mounted 2600 lum and 24.5 w | 14
|  |  | downlight spot 1300 lum and 9.9w | 109
|  |  | downlight spot 3200 lum and 23 w | 154
|  |  | surface mounted 2600 lum and 24.5 w | 17
|  |  | ups surface mounted 5200 lum and 39 w | 4
|  |  | surface mounted 5200 lum and 39 w | 5
|  |  | shafts for bathroom 40w | 34
|  |  | shafts for kitchen 40 w | 2
|  |  | switch one way two gang | 23
|  |  | switch one way one gang | 122
|  |  | switch one way three gang | 3
power
|  |  | BHU | 10
|  |  | UPS DOPLEX SOCKET | 30
|  |  | DOPLEX SOCKET 16A-250V | 121
|  |  | HAND DRYER | 4
|  |  | POWER SOCKET | 11
|  |  | DISCON 40A | 9
|  |  | DISCON 16 A | 19
|  |  | DISCON 50A | 5
|  |  | DISCON 32 A | 2
|  |  | FB1 | 8
|  |  | single socket 16A-250v | 146
|  |  | WATHERPROOF SOCKER S.PH | 52
|  |  | INDUSTRIAL SOCKET 3PH | 2
|  |  | EMERGENCY SINGLE SOCKET 16A-250V | 2
HVAC
|  |  | DISCON 40A | 9
|  |  | DISCON 16 A | 19
|  |  | DISCON 50A | 5
|  |  | DISCON 32 A | 2
No. OF RUNS | CONDUCTOR | CORES | INSULATION | CSA | EARTH NO. OF RUNS | EARTH CSA
1 | CU | MULTI CORE | PVC/PVC | 4Cx4 mm2 | 1 | 1x4
1 | CU | MULTI CORE | PVC/PVC | 3Cx35+16 mm2 | 1 | 1x16
1 | CU | MULTI CORE | PVC/PVC | 3Cx95+50 mm2 | 1 | 1x50
1 | CU | MULTI CORE | PVC/PVC | 3Cx95+50 mm2 | 1 | 1x50
1 | CU | MULTI CORE | PVC/PVC | 4Cx10 mm2 | 1 | 1x10
1 | CU | MULTI CORE | PVC/PVC | 4Cx4 mm2 | 1 | 1x4
1 | CU | MULTI CORE | PVC/PVC | 4Cx6 mm2 | 1 | 1x6
PANELS
|  | MDP | ONE EQUAL 177 KVA
|  | NLP-B | ONE EQUAL 5.9 KVA
|  | NSP-B | ONE EQUAL 56.2 KVA
|  | NSP2-B | ONE EQUAL 91.4 KVA
|  | EMDP | ONE EQUAL 67.8 KVA
|  | UPS | ONE EQUAL 35.875 KVA
|  | CLP-B | ONE EQUAL 8.75 KVA
|  | CSP-B | ONE EQUAL 18.5 KVA
BULK EQUIPMENT
|  | TRANSFORMER | ONE EQUAL 300 KVA
|  | GENERATOR | ONE EQUAL 80 KVA
|  | ATS | ONE EQUAL 200A